## Field
SMALL ACREAGE IRRIGATION AUDIT | [13 empty] | #REF! |  |  | man/auto? |  | Qunits? |  |  | efficiency penalty
Side Roll Sprinkler |  |  | v1.4 | [10 empty] | GVIC |  |  | manual |  | gpm |  |  | 0
[17 empty] | table |  | cfs |  |  | 0.05
| Table |  |  |  |  | Manual |  |  |  | Calc unit |  |  |  | GVWUA | 0.325 | [6 empty] | 0.1
Land | Audit area acres | 1.3996 | 60968.1884 | sq-ft |  |  | ac | source>> | table | 60968.1884 | sq-ft |  |  | OMID |  |  | RamDhan |  | Throw? |  |  | 0.15
[14 empty] | Redlands |  |  | None |  | 20 |  |  | 0.2
| Crop | Pasture/Turf | 24 | in. root depth | - OR - |  | in. root depth | source>> | table | 2 | ft |  |  | Ute |  |  |  |  | 25 |  |  | 0.25
| Soil Type | Silt Loam | 2 | WHC (in/ft) | - OR - |  | in/ft | source>> | table | 2 | in/ft |  |  | Well Water |  |  | 0 |  | 30 |  |  | 0.3
| Root Zone WHC | 4 | in | [10 empty] | Private Well |  |  |  |  | 40 |  |  | 0.35
| PreIrrig Moisture | 20 | % | [15 empty] | 50 |  |  | 0.4
| MAD | 50 | % |  | - OR - |  | % | source>> | table | 50 | % |  |  | Siphon Tube Discharge (gpm) |  |  | #N/A |  | 60 |  |  | 0.45
| Root Zone MAD | 2 | in | [10 empty] | head in> | 2 | 4 | 6 | 8 | 10 | 12 |  | 0.5
[14 empty] | 0.75 | 3 | 5 | 6 | 7 | 8 | 8.5 | 2
Application | [11 empty] | Contact: | Denis Reich | 1 | 5 | 7.5 | 9 | 11 | 12 | 13 | 3
| 245 | gpm | to field | [9 empty] | Water Resources Specialist | 1.25 | 7 | 10 | 13 | 16 | 18 | 20 | 4
| 11.5 | hrs of set | [10 empty] | 970-242-8683 | 1.5 | 11.5 | 16 | 20 | 22.5 | 25 | 27.5 | 5
| 40 | ft throw for heads | [10 empty] | 970-201-8467 | 2 | 20 | 28.5 | 24.5 | 40 | 44.5 | 48.5 | 6
| 69.282 | ft of effective irrigation width | [10 empty] | Denis.Reich@Colostate.edu | 2.5 | 31 | 44 | 53 | 61 | 68 | 73 | 7
| 22 | heads (#) on length of roll | [11 empty] | 3 | 45 | 62 | 76 | 88 | 99 | 107 | 8
| 880 | ft long side-roll | [11 empty] | pipe dia (in)
Results
| DU | 49.67%
| Field Effic | 85.86%
[6 empty] | DU filter: | None
| Min IrrigQ | 1.2 | field inches per set |  |  | 15 | % err allowed | [6 empty] | Root Zone Depths and Management Allowable Depletion for Selected Crops
| Max IrrigQ | 3.2 | field inches per set |  |  | Lower | Upper | [6 empty] | http://www.usbr.gov/pn/agrimet/irrigation.html#Root
| Excess IrrigQ | 0.61882 | field inches per set |  |  | 3.7808 | 5.1152 | [6 empty] | The plant root zone determines the soil depth from which the crop can draw moisture. This table shows the root zones that mature crops depend on for 90% of their water needs, and the percent of total available moisture that crops can withdraw without suffering stress or yield loss. This percent is also referred to as "Management Allowed Depletion", or MAD.
| Irrigation Eff | 71.94%
[14 empty] | Crop | Root Zone* | Time to Reach | Allowable | hay crop? | yes
[15 empty] | 2: (ft); 4: Mature Root Zone; #N/A 6: Depletion (%) |  |  | pipe | 245 | gpm
[14 empty] | Alfalfa | 2: 4; 4: 0; #N/A 6: 55 |  |  | Qin(set) | 169050 | gal | 29.3924
[14 empty] | Pasture/Turf | 2: 2; 4: 0; #N/A 6: 50 |  |  |  | 0.51879 | ac-ft
[14 empty] | Small Grains | 2: 3; 4: heading; #N/A 6: 55
[14 empty] | Beans | 2: 2.5; 4: 50 days after plant; #N/A 6: 40 |  |  | IrrigA | 60968.1884 | sq-ft
[14 empty] | Corn | 2: 3; 4: 10 days after tassel; #N/A 6: 50 |  |  |  | 1.3996 | ac
[14 empty] | Orchard | 6 | 0 | 50 | * Orchard listed as "50-65" MAD |  |  |  |  | IrrigQ(set) | 0.37066 | ft per set (11.5 hrs)
[14 empty] | Grapes | 2: 3; 4: 0; #N/A 6: 65 |  |  | IrrigQhr | 0.032232 | ft per hr
[23 empty] | IrrigInch | 4.448 | inch per set (11.5 hrs)
[23 empty] | InchCheck | 3.8188 | inch per set (11.5 hrs)
[24 empty] | 150.2861 | gpm/ac
[14 empty] | *Root zones can be limited by shallow soils, compaction layers and dry soil. | [8 empty] | Qcheck | 210.346 | gpm
Soil Water Storage Capacities
The texture of soil to be irrigated is very important in determining when and how much to irrigate. This table lists the abilities of different soil types to store and make water available to plants.
[14 empty] | Soil | 4: Available
Moisture
[14 empty] | General Description | 2: Texture Class; 4: per foot
[14 empty] | Light, Sandy | 2: Coarse Sand; 4: 0.7 inches
[15 empty] | Fine Sand | 0.9
[15 empty] | Sandy Loam | 1.2
[15 empty] | Fine Sandy Loam | 1.5
[14 empty] | Medium, | 2: S-C Loam; 4: 1.7
[14 empty] | Loam | 2: Loam; 4: 1.8
[15 empty] | Silt Loam | 2
[14 empty] | Heavy, Clay | 2: Clay Loam; 4: 2.2
[15 empty] | Clays; Peats/Mucks | 2.4
*Values are for deep, uniform soil profiles. Layering or changes in soil texture within the profile may increase or decrease effective available water.

## Snapshot
| Inside Arm | [10 empty] | Outside Arm (opposite side) | [8 empty] | mins
| 1. Catch Can Volumes (mm) | [5 empty] | 2. Lower Quartile Can Volumes (mm) |  |  |  |  | 3. Catch Can Volumes (mm) |  |  |  |  | 4. Lower Quartile Can Volumes (mm) |  |  |  | 15 | end nozzle
| < 1/2 throw |  | >1/2 throw |  |  |  | < 1/2 throw |  | >1/2 throw |  |  | < 1/2 throw |  | >1/2 throw |  |  | < 1/2 throw |  | >1/2 throw |  | 20 | normal nozzle
1 | 22 | 30 | 20 |  |  | 1 | 22 | 30 |  |  | 1 | 19 | 30 | 9 |  | 1 | 19 | 30 | 9 |  | 25
2 | 39 | 29 | 12 |  |  | 2 |  | 29 | 12 |  | 2 | 12 | 29 | 7 |  | 2 | 12 | 29 | 7 |  | 30
3 | 18 | 28 | 14 |  |  | 3 | 18 | 28 |  |  | 3 | 16 | 28 | 9 |  | 3 | 16 | 28 | 9 |  | 35
4 | 13 | 27 | 12 |  |  | 4 | 13 | 27 | 12 |  | 4 | 23 | 27 | 11 |  | 4 |  | 27 |  |  | 40
5 | 29 | 26 | 13 |  |  | 5 |  | 26 | 13 |  | 5 | 24 | 26 | 9 |  | 5 |  | 26 | 9 |  | 45
6 | 43 | 25 | 21 |  |  | 6 |  | 25 |  |  | 6 | 24 | 25 | 13 |  | 6 |  | 25
7 | 55 | 24 | 13 |  |  | 7 |  | 24 | 13 |  | 7 | 28 | 24 | 14 |  | 7 |  | 24
8 | 64 | 23 | 28 |  |  | 8 |  | 23 |  |  | 8 | 23 | 23 | 10 |  | 8 |  | 23
9 | 29 | 22 | 56 |  |  | 9 |  | 22 |  |  | 9 | 24 | 22 | 17 |  | 9 |  | 22
10 | 26 | 21 | 93 |  |  | 10 |  | 21 |  |  | 10 | 27 | 21 | 19 |  | 10 |  | 21
11 | 26 | 20 | 85 |  |  | 11 |  | 20 |  |  | 11 | 28 | 20 | 19 |  | 11 |  | 20
12 | 24 | 19 | 48 |  |  | 12 | 24 | 19 |  |  | 12 | 29 | 19 | 24 |  | 12 |  | 19
13 | 24 | 18 | 40 |  |  | 13 | 24 | 18 |  |  | 13 | 18 | 18 | 18 |  | 13 | 18 | 18
14 | 46 | 17 | 39 |  |  | 14 |  | 17 |  |  | 14 | 19 | 17 | 8 |  | 14 | 19 | 17 | 8
15 | 170 | 16 | 62 |  |  | 15 |  | 16 |  |  | 15 | 13 | 16 | 7 |  | 15 | 13 | 16 | 7
Duration | 20 | mins |  |  |  | Throat diam | 4.5 | in |  |  | Duration | 20 | mins
End Coverage | end nozzle |  |  |  |  | Throat CSA | 15.9043 | sq-in |  |  | End Coverage | normal nozzle
AVG | 41.8667 |  | 37.0667 | 39.4667 |  | AVG | 20.2 |  | 12.5 | 16.7778 | AVG | 22.7692 |  | 13.6923 | 18.2308 | AVG | 16.5 |  | 8.25 | 12.375
BotQuart | 24 |  | 13.5 | [7 empty] | BotQuart | 19 |  | 9
Count | 15 |  | 15 |  |  | Count | 5 |  | 4 |  | Count | 15 |  | 15 |  | Count | 6 |  | 6
App Rate | 0.48192 | < in/hr > | 0.42667 | 0.45429 | [6 empty] | App Rate | 0.26209 | < in/hr > | 0.15761 | 0.20985
Inside DU's | 48.25% |  | 33.72% | 42.51% | [6 empty] | Inside DU's | 72.47% |  | 60.25% | 67.88%
|  |  | Overall Avg | 29.6071
|  |  | Overall Bott Avg | 14.7059
|  |  | DU | 49.67%
|  |  | App Rate | 0.33207 | in/hr
|  |  | Var PR | 2.225%
|  |  | Var PR(In,Out) | 2.988%
| Top |  | Bottom | ET=perc
1
2 | 13
3
4
5
6
7
8
9 | 13 |  | 0 | 0
10
AVG | 64.36% |  | 100% | 100%

## Seasonal
Soils | http://websoilsurvey.nrcs.usda.gov/app/HomePage.htm |  |  |  | Definition | Analysis and Recommendations
| Soil Type | Silt Loam |  |  | IR = Infiltration Rate or velocity at which water percolates into the soil. When the soil is in good condition or has good soil health, it has stable structure and continuous pores to the surface. This allows water from rainfall or irrigation to enter unimpeded. Soil can be a excellent temporary storage medium for water, depending on the type and condition of the soil. Proper management of the soil can help maximize infiltration and capture as much water as allowed by a specific soil type. | Optimum or above optimum infiltration: soils are well maintained. Check measurements for above optimum flows and be careful that deep percolation and/or groundwater flows are not interferring with neighboring irrigation water management or river basin salinity problems. |  | Soil Texture, Type | IR Infil rate (in/hr) |  | 1 | none | laser levelled | 3 | <weekly | 3.5 | variable type | Soils | Sub-optimum infiltration: means there is a risk that the majority of water is running off the field and minimal water is contributing to crop growth. Symptoms of sub-optimal infiltration are ponding and localized flooding problems, mosquito outbreaks, soil erosion, fertilizer loss, and reduced yields. Recomendations: 1. reduce compaction by following the same wheel ruts; 2. maintain plant matter or use cover crops; 3. add organic matter which can be done by reducing tillage operations (which also reduces trips accross the field).
2 | Slope | 0-4% | [6 empty] | 0-4% | 5-8% | 1.5 | 1 | reasonably level | 4 | weekly | 7 | connections loose |  | Optimum or above optimum infiltration: soils are well maintained. Check measurements for above optimum flows and be careful that deep percolation and/or groundwater flows are not interferring with neighboring irrigation water management or river basin salinity problems.
| Standard IR | 0.5 | in-hr | 0.425 |  |  |  | Coarse Sand | 1.25 | 1 | 2 | 1.5 | somehwat uneven | 5 | 1-2 weekly | 10.5 | throw unlevel
|  |  |  | 0.575 |  |  |  | Fine Sand | 0.94 | 0.75 |  | 2 | uneven IR | 6 | biweekly | 14 | combination | Field | Shallow hardpan layer: the available root zone is less than the planted crop needs for healthy growth. Recommendations: 1. plant a hardy shallow rooting crop like grass hay; 2 minimize trash removal to build organic matter; 3 avoid deep rooting crops like alfalfa.
| Best Avg IR (Perc) | 0.61882 | in/hr |  |  |  |  | Sandy Loam | 0.75 | 0.6 |  | 2.5 | highly vairable slope | 7 | >bi weekly | 21 | no obvious problems |  | No Hardpan or deep hardpan layer: the available root zone is sufficient to support your planted crop.
[8 empty] | Fine Sandy Loam | 0.63 | 0.5 |  | 3 |  | 8
[8 empty] | S-C Loam | 0.32 | 0.26 |  | 3.5 |  | variable |  |  | blocked |  | Uneven fields: uneven fields can be problmeatc for sprinkler irrigation. Recommendations: contact NRCS for help levelling your field.
[8 empty] | Loam | 0.54 | 0.43 |  | 4 |  |  |  |  | corroded |  | Even grade field: is a good foundation for effective irrigation. It's important that topography is accounted for with sufficient line pressure.
[8 empty] | Silt Loam | 0.5 | 0.4 |  | >4 |  | this year |  |  | combination
Field | Crop | grass |  |  | A hardpan layer is a layer of impermeable bedrock or clay that prevents irrigation percolating deeper. A hardpan layer can limit the rooting depth of certain crops such as alfalfa. It also limits the water storage capacity of soils and can influence groundwater flows into neighboring fields. | Shallow hardpan layer: the available root zone is less than the planted crop needs for healthy growth. Recommendations: 1. plant a hardy shallow rooting crop like grass hay; 2 minimize trash removal to build organic matter; 3 avoid deep rooting crops like alfalfa. |  | Clay Loam | 0.25 | 0.2 |  | . |  | last year |  |  | no obvious problems
| Depth of hardpan? | 1 | ft |  |  |  |  | Clays; Peats/Mucks | 0.13 | 0.1 |  |  |  | before last year
| Optimal mature root depth | 2 | ft |  |  |  |  | ref: USDA | [10 empty] | Poor DU (<50%) Likely a result of head type or maintenance. Recommendation: overhaul heads
[14 empty] | yes | grain |  |  |  | Poor DU (<50%) Application Rate at end heads is lower than middle. Recommend: address supply problem - line/nozzle size or (pump) pressure
| Field grade | reasonably level |  |  | Field topography influences sprinkler irrigation uniformity and efficiency. Consistent grades eliminate pressure distribution problems | Even grade field: is a good foundation for effective irrigation. It's important that topography is accounted for with sufficient line pressure.
spring
Seasonal Irrigation Efficiency is sub-optimum. More than 75% of the water applied to the field is not being absorbed by the crop.
Water | DU | 49.67% | 1 |  | DU = Distribution Uniformity and is a measure of how consistent irrigation is across the irrigation zone (derived from catch-can tests). Typically below 50% is seen as problematic, 50-60% is fair, and above 60% is good. Sprinkler and nozzle maintenance will have the biggest effect on catch-can test DU. For field distribution the correct move distance is critical (see Field Info - EIW). | Poor DU (<50%) Application Rate at end heads is lower than middle. Recommend: address supply problem - line/nozzle size or (pump) pressure | [8 empty] | cover |  |  |  | Seasonal Irrigation Efficiency could be improved. More than 65% of the water applied to the field is not being absorbed by the crop.
| Sprinkler Maintenace | connections loose | 1
| Nozzle Maintenance | blocked | 1
| Set time | 11.5 | [5 empty] | CIG Fruita | Days | Weeks | Precip Eff | CU | Irrig |  | no cover |  |  |  | Seasonal Irrigation Efficiency is good. Continue to monitor soil moisture and local ET values to enhance your irrigation management.
| Move Dist. (x ft of eff width) | 2 | 1 |  |  |  | Pasture/Turf | grass | 232 | 33.1429 | 3.99 | 31.44 | 27.45 | [5 empty] | Irrigation water applied is not even matching crop demand!
| Technique |  |  |  |  | Additional DU recommendations: Need less distance between moves (69ft) for every move across field technique | Alfalfa | alfalfa | 217 | 31 | 3.98 | 36.22 | 32.24 | [5 empty] | Crop is also showing signs of stress |  | which might be due to lack of or surplus water to the crop, or salinity issues
| Irrigate every move across field and then move entire sprinkler back to start position | [5 empty] | Corn | corn (grain) | 158 | 22.5714 | 2.87 | 25.12 | 22.25 | Corn? | grain | [5 empty] | which are probably due to over-irrigation which can lead to drowning the crop.
[7 empty] | #REF! | corn (silage) | 133 | 19 | 2.42 | 22.67 | 20.25 | [5 empty] | Recommendation: Efficiency is function of many variables. Discuss irrigation scheduling and set programming with auditor.
[7 empty] | #REF! | winter grain | 112 | 16 | 2.56 | 18.95 | 16.39 | Small Grains? | winter
Effseas | Irrigation frequency? | biweekly |  |  | Even with optimum field conditions, astute irrigation scheduling is paramount to maximizing returns on your investment. Scheduling should be based on what moisture the root zone soil can hold and how rapidly it is being depleted by crop consumption, evaporation and percolation. Monitoring soil moisture is key to maximizing water use by the crop - known as EvapoTranspiration (ET) or Consumptive UIse (CU) - and optimizing yield. Crop water use information is available online at www.coagmet.com (daily) and from the Colorado Irrigation Guide, 1988 (seasonal averages). | Seasonal Irrigation Efficiency is good. Continue to monitor soil moisture and local ET values to enhance your irrigation management. |  | spring grain | 122 | 17.4286 | 1.84 | 19.61 | 17.77
| Season Length? | 232 | days |  |  |  | Beans | dry beans | 107 | 15.2857 | 2.07 | 19.93 | 17.86 | [5 empty] | Evidence of crop stress? | explore cutting back on irrigation flows before/after water advances - one or both may be too high.
| Number of irrigations | 16 | /seas |  |  |  | Orchard | orchard (cover) | 192 | 27.4286 | 3.62 | 35 | 31.38 | Orchard? | cover |  |  |  |  | explore irrigating wheel rows with a separate regime to non-wheel rows
| Approx Water Applied | 53.0286 | in. |  |  |  |  | orchard (no cover) | 172 | 24.5714 | 3.01 | 25.71 | 22.7
| Healthy ET | 27.45 | in. |  |  |  |  | vegetables | 139 | 19.8571 | 2.13 | 18.06 | 15.93
| Seasonal Efficiency | 51.76% |  | 0.72977 |  |  | Grapes | Grapes | 153 | 21.8571 | 2.8 | 10 | 7.2 | [5 empty] | Irrigate every move across field and then move entire sprinkler back to start position
|  |  |  | 0.98734 | [14 empty] | Irrigate every alternate move across field and then irrigate alternate moves on way back
| Evidence of crop stress? | no | [16 empty] | Irrigate every move across and back
Irrigate every move from about half way across and then every move from halfway back.
Need more distance between moves (138ft) for alternate move irrigation technique
Need less distance between moves (69ft) for every move across field technique
Without well maintained sprinklers then the uniformity of irrigations will be affected leading to sub-optimum irrigation to significant portions of the field.
Without cleanly operating nozzles then the uniformity of irrigations will be affected leading to sub-optimum irrigation to significant portions of the field.
Without well maintained sprinklers and nozzles then the uniformity of irrigations will be affected leading to sub-optimum irrigation to significant portions of the field.
continue to maintain sprinklers and nozzles as they contribute significantly to irrigation uniformity.
www.coagmet.com

## Report
SMALL ACREAGE AUDIT REPORT - SIDE ROLL
| RESULTS |  |  | ANALYSIS
General | Date: |  |  | General Comments
Location:
Auditor:
Field | Acres: | 1.3996 |  | Specific Comments
| Soil Type: | Silt Loam |  | Optimum or above optimum infiltration: soils are well maintained. Check measurements for above optimum flows and be careful that deep percolation and/or groundwater flows are not interferring with neighboring irrigation water management or river basin salinity problems.
| Soil IR: | 0.61882 | in/hr
| Crop: | Pasture/Turf
Audit | EIW: | 69 | ft | Even grade field: is a good foundation for effective irrigation. It's important that topography is accounted for with sufficient line pressure.
| DU: | 49.67%
| Snap Eff: | 71.94% |  | Poor DU (<50%) Application Rate at end heads is lower than middle. Recommend: address supply problem - line/nozzle size or (pump) pressure
| Seas Eff: | 51.76%
Additional DU recommendations: Need less distance between moves (69ft) for every move across field technique
Irrigation | PR: | 0.33207 | in/hr | Seasonal Irrigation Efficiency is good. Continue to monitor soil moisture and local ET values to enhance your irrigation management.
| Set length | 11.5 | hours
| PR per set | 4.448 | inches
| Un-needed: | 0.61882 | inches
CSU Extension Water Resources: Western Region: 970-242-8683.
Colorado State University, U.S. Department of Agriculture and Colorado counties cooperating.
Extension programs are available to all without discrimination.

## Conversions
43560 | sq-ft per acre
7.48 | gal per cu-ft
325851.385 | gal per ac-ft
448.8 | gpm per cfs
27154.2821 | gal per ac-in
24.3 | mm per inch
0.061024 | mL per cub-inch