## CP Layout
Layout for Center Pivot (Heermann and Hein) Uniformity Coefficient: CUH
Links
Center Pivot Evaluation Standards, ANSI/ASAE S436.1
National Center Pivot Sprinkler Standards (NRCS Std 442)
Kansas State Extension Mobile Irrigation Lab (MIL)
Kansas State MIL Center Pivot Evaluation pdf
Kansas State MIL IrriGage (collector) design
For Center Pivots the application rate of sprinkler heads increases towards perimiter...
Max of 50m / 165 ft
Collector spacing (Dj) should be consistent with a maximum of 3m/10ft for sprinklers and 5m/16ft for solid set sprinklers. Spacing should not be a multiple of sprinkler head spacing.
Sprinkler heads should be elevated at least 1.5m/5ft
Colectors should have an entrance diameter 1.5 x the height. Height shall be at least 120mm/4.7in. Colector of light color to reflect solar radation and minimize evaporation.
z
x
x
collector
Case A: Nozzle above crop canopy
Case B: Nozzle below crop canopy
x
r
x > 2z
x > 1.25r
Required unobstructed area around collectors.
Row A
Row B
Si
ith collector
Di

## CP Calc
Collectors |  |  | Row A | Spacing | [5 empty] | Row B | [6 empty] | Definitions
|  |  | Vi | Di | Si | ViSi | Vi-VbarP | Si¦Vi-VbarP¦ |  | Vi | Di | Si | ViSi | Vi-VbarP | Si¦Vi-VbarP¦ | Si | Distance from pivot center to ith catch can.
|  | 1 | 30 | 2 | 2 | 60 | 14.0619 | 28.1239 | 1 | 30 | 2 | 2 | 60 | 14.0619 | 28.1239
A_count | 22 | 2 | 31 | 2.5 | 4.5 | 139.5 | 13.0619 | 58.7788 | 2 | 31 | 2.5 | 4.5 | 139.5 | 13.0619 | 58.7788
B_count | 22 | 3 | 32 | 2.5 | 7 | 224 | 12.0619 | 84.4336 | 3 | 32 | 2.5 | 7 | 224 | 12.0619 | 84.4336 | Di | Distance between centers of ith and (i-1)th catch can.
Total Collectors | 44 | 4 | 33 | 2.5 | 9.5 | 313.5 | 11.0619 | 105.0885 | 4 | 33 | 2.5 | 9.5 | 313.5 | 11.0619 | 105.0885
|  | 5 | 34 | 2.5 | 12 | 408 | 10.0619 | 120.7434 | 5 | 34 | 2.5 | 12 | 408 | 10.0619 | 120.7434
|  | 6 | 35 | 2.5 | 14.5 | 507.5 | 9.0619 | 131.3982 | 6 | 35 | 2.5 | 14.5 | 507.5 | 9.0619 | 131.3982 | Vi | Volume of ith catch can. Height of water can surrogate for cans of consistent dimensions.
∑Si | 1243 | 7 | 36 | 2.5 | 17 | 612 | 8.0619 | 137.0531 | 7 | 36 | 2.5 | 17 | 612 | 8.0619 | 137.0531
∑ViSi | 54769 | 8 | 37 | 2.5 | 19.5 | 721.5 | 7.0619 | 137.708 | 8 | 37 | 2.5 | 19.5 | 721.5 | 7.0619 | 137.708
∑VbarP | 44.0619 | 9 | 38 | 2.5 | 22 | 836 | 6.0619 | 133.3628 | 9 | 38 | 2.5 | 22 | 836 | 6.0619 | 133.3628
∑Si¦Vi-VbarP¦ | 5462.4779 | 10 | 39 | 2.5 | 24.5 | 955.5 | 5.0619 | 124.0177 | 10 | 39 | 2.5 | 24.5 | 955.5 | 5.0619 | 124.0177 | VbarP | Average catch can volume (weighted for distance from pivot center).
|  | 11 | 40 | 2.5 | 27 | 1080 | 4.0619 | 109.6726 | 11 | 40 | 2.5 | 27 | 1080 | 4.0619 | 109.6726
CUH | 90.03% | 12 | 41 | 2.5 | 29.5 | 1209.5 | 3.0619 | 90.3274 | 12 | 41 | 2.5 | 29.5 | 1209.5 | 3.0619 | 90.3274
|  | 13 | 42 | 2.5 | 32 | 1344 | 2.0619 | 65.9823 | 13 | 42 | 2.5 | 32 | 1344 | 2.0619 | 65.9823
|  | 14 | 43 | 2.5 | 34.5 | 1483.5 | 1.0619 | 36.6372 | 14 | 43 | 2.5 | 34.5 | 1483.5 | 1.0619 | 36.6372 | ¦A¦ | Absolute value of A.
Enter Can Vi's |  | 15 | 44 | 2.5 | 37 | 1628 | 0.061947 | 2.292 | 15 | 44 | 2.5 | 37 | 1628 | 0.061947 | 2.292
in Shaded area |  | 16 | 45 | 2.5 | 39.5 | 1777.5 | 0.93805 | 37.0531 | 16 | 45 | 2.5 | 39.5 | 1777.5 | 0.93805 | 37.0531 | ∑ | Sigma = "Sum of…"
|  | 17 | 46 | 2.5 | 42 | 1932 | 1.9381 | 81.3982 | 17 | 46 | 2.5 | 42 | 1932 | 1.9381 | 81.3982
|  | 18 | 47 | 2.5 | 44.5 | 2091.5 | 2.9381 | 130.7434 | 18 | 47 | 2.5 | 44.5 | 2091.5 | 2.9381 | 130.7434 | CUH | Heermann & Hein Unifomity Coefficient
|  | 19 | 48 | 2.5 | 47 | 2256 | 3.9381 | 185.0885 | 19 | 48 | 2.5 | 47 | 2256 | 3.9381 | 185.0885
|  | 20 | 49 | 2.5 | 49.5 | 2425.5 | 4.9381 | 244.4336 | 20 | 49 | 2.5 | 49.5 | 2425.5 | 4.9381 | 244.4336
|  | 21 | 50 | 2.5 | 52 | 2600 | 5.9381 | 308.7788 | 21 | 50 | 2.5 | 52 | 2600 | 5.9381 | 308.7788
|  | 22 | 51 | 2.5 | 54.5 | 2779.5 | 6.9381 | 378.1239 | 22 | 51 | 2.5 | 54.5 | 2779.5 | 6.9381 | 378.1239
|  | 23 | [6 empty] | 23
|  | 24 | [6 empty] | 24
|  | 25 | [6 empty] | 25
|  | 26 | [6 empty] | 26
|  | 27 | [6 empty] | 27
|  | 28 | [6 empty] | 28
|  | 29 | [6 empty] | 29
|  | 30 | [6 empty] | 30
|  | Tot |  |  | 621.5 | 27384.5 | 133.4956 | 2731.2389 | Tot |  |  | 621.5 | 27384.5 | 133.4956 | 2731.2389

## LM Layout
Layout for Lateral Move (Christiansen) Uniformity Coefficient: CUC
Links
Sprinkler Evaluation Standards, ANSI/ASAE S436.1
National Sprinkler Standards (NRCS Std 442)
Kansas State Extension Mobile Irrigation Lab (MIL)
Kansas State MIL Sprinkler Evaluation pdf
Kansas State MIL IrriGage (collector) design
Max of 50m / 165 ft
Collector spacing (Dj)should be consistent with a maximum of 3m/10ft for sprinklers and 5m/16ft for solid set sprinklers. Spacing should not be a multiple of sprinkler head spacing.
Sprinkler heads should be elevated at least 1.5m/5ft
Colectors should have an entrance diameter 1.5 x the height. Height shall be at least 120mm/4.7in. Colector of light color to reflect solar radation and minimize evaporation.
z
x
x
collector
Case A: Nozzle above crop canopy
Case B: Nozzle below crop canopy
x
r
x > 2z
x > 1.25r
Required unobstructed area around collectors.
Row A
Row B
ith collector (Vi)

## LM Calc
Collectors |  |  | Row A |  |  | Row B |  |  | Definitions
|  |  | Vi | ¦Vi-Vbar¦ |  | Vi | ¦Vi-Vbar¦ | Vi | Volume of ith catch can. Height of water can surrogate for cans of consistent dimensions.
|  | 1 | 30 | 10.5 | 1 | 30 | 10.5
A_count | 22 | 2 | 31 | 9.5 | 2 | 31 | 9.5
B_count | 22 | 3 | 32 | 8.5 | 3 | 32 | 8.5 | Vbar | Average catch can volume.
Total Collectors | 44 | 4 | 33 | 7.5 | 4 | 33 | 7.5
|  | 5 | 34 | 6.5 | 5 | 34 | 6.5 | ¦A¦ | Absolute value of A.
|  | 6 | 35 | 5.5 | 6 | 35 | 5.5
∑Vi | 1782 | 7 | 36 | 4.5 | 7 | 36 | 4.5 | ∑ | Sigma = "Sum of…"
Vbar | 40.5 | 8 | 37 | 3.5 | 8 | 37 | 3.5
∑¦Vi-Vbar¦ | 242 | 9 | 38 | 2.5 | 9 | 38 | 2.5 | CUC | Christiansen Unifomity Coefficient.
|  | 10 | 39 | 1.5 | 10 | 39 | 1.5
CUC | 86.42% | 11 | 40 | 0.5 | 11 | 40 | 0.5
|  | 12 | 41 | 0.5 | 12 | 41 | 0.5
|  | 13 | 42 | 1.5 | 13 | 42 | 1.5
Enter Can Vi's |  | 14 | 43 | 2.5 | 14 | 43 | 2.5
in Shaded area |  | 15 | 44 | 3.5 | 15 | 44 | 3.5
|  | 16 | 45 | 4.5 | 16 | 45 | 4.5
|  | 17 | 46 | 5.5 | 17 | 46 | 5.5
|  | 18 | 47 | 6.5 | 18 | 47 | 6.5
|  | 19 | 48 | 7.5 | 19 | 48 | 7.5
|  | 20 | 49 | 8.5 | 20 | 49 | 8.5
|  | 21 | 50 | 9.5 | 21 | 50 | 9.5
|  | 22 | 51 | 10.5 | 22 | 51 | 10.5
|  | 23 |  |  | 23
|  | 24 |  |  | 24
|  | 25 |  |  | 25
|  | 26 |  |  | 26
|  | 27 |  |  | 27
|  | 28 |  |  | 28
|  | 29 |  |  | 29
|  | 30 |  |  | 30
|  | Tot | 891 | 121 | Tot | 891 | 121